## mrmlcmsms conditions
| Waters original | Waters updated | PPD original | PPD single analyte | UPenn 3 analyte | UPenn single analyte | UGoteborg
Peptides in assay* | 1-38, 1-40, 1-42 | 1-38, 1-40, 1-42 | 1-14, 1-15, 1-17, 1-34, 1-38, 1-40, 1-42, 1-43, APL1b28 | 1-42 | 1-38, 1-40, 1-42 | 1-42 | 1-38, 1-40, 1-42
IST in assay* | Ab1-38,15N51, Ab1-40,15N53, Ab1-42, 15N55 | Ab1-38,15N51, Ab1-40,15N53, Ab1-42, 15N55 | Ab1-38,15N51, Ab1-40,15N53, Ab1-42, 15N55 | Ab1-42, 15N55 | Ab1-38,15N51, Ab1-40,15N53, Ab1-42, 15N55 | Ab1-42, 15N55 | Ab1-38,15N51, Ab1-40,15N53, Ab1-42, 15N55
IST concentrations | 1 ng/mL | 1 ng/mL | 2 ng/mL | 2 ng/mL | 2 ng/mL | 2 ng/mL | 1 ng/mL
CSF Volume | 200 uL | 50 uL | 200 uL | 100 uL | 250 uL | 250 uL | 200 uL
Calbrator diluent** (NSBinding prevention) | 5% rat plasma | 5% rat plasma | 4 mg/mL BSA | 10 uL of 4 mg/mL BSA added to all samples as a reagent | 4 mg/mL BSA | 4 mg/mL BSA | N/A
Sample prep | OASIS MCX 200 uL CSF 200 uL 5M GuHCL, 45 min 200 uL 4% H3PO4 Elute: 2x25 uL | OASIS MCX 50 uL CSF 50 uL 5M GuHCL, 45 min 50 uL 4% H3PO4 Elute: 2x25 uL | OASIS MCX 200 uL CSF 200 uL 5M GuHCL 200 uL 4% H3PO4 Elute: 2x25 uL | OASIS MCX 100 uL CSF 10 uL BSA (IS spike) 100 uL 5M GuHCL 100 uL 4% H3PO4 Elute: 2x25 uL | OASIS MCX 250 uL CSF 250 uL 5M guan HCL 250 uL 4% H3PO4 Elute: 2x25 uL | OASIS MCX 250 uL CSF, 5uL IS in aCSF +5%rat plasma 250 uL 5M guan HCL 250 uL 4% H3PO4 Elute: 2x25 uL | OASIS MCX 200 uL CSF 200 uL 5M GuHCL, 45 min 200 uL 4% H3PO4 Elute: 2x25 uL
LC System | Acquity, 1D | Acquity, 1D | 2D: Trapping/Eluting | CTC-Agilent, 1D: w/Backflush | Acquity; 2D Trapping/Eluting | Acquity; 2D Trapping/Eluting | Accela 1250
Dilution Injection | 50 uL + 25 uL H2O (10uL) | 50 uL + 25 uL H2O (10uL) | 50 uL + 50 uL H2O (50uL) | 50 uL + 25 uL H2O (10-20uL) | 50 uL + 50 uL H2O (50uL) | 50 uL + 50 uL H2O (50uL) | N/A
LC Solvents | A- 0.3% NH4OH B- 90:10 ACN/MP A | A- 0.3% NH4OH B- 90:10 ACN/MP A | A- 0.1% NH4OH B- 75:25:5 ACN/MeOH/TFE | A- 0.1% NH4OH B- 75:25:5 ACN/MeOH/TFE | A- 0.1% NH4OH B- 75:25:5 ACN/MeOH/TFE | A- 0.1% NH4OH B- 75:25:5 ACN/MeOH/TFE | A- 0.3% NH4OH B- 90:10 ACN/MP A
Column | BEH 300 2.1 x 150 mm 1.7 um, 50 C | BEH 300 2.1 x 150 mm 1.7 um, 50 C | BEH 300 2.1 x 50 mm 1.7 um, 50 C | BEH 300 2.1 x 50 mm 1.7 um, 50 C | BEH 300 2.1 x 50 mm 1.7 um, 60°C | BEH 300 2.1 x 50 mm 1.7 um, 60°C | BEH 300 2.1 x 50 mm 1.7 um, 50 C
Flow rate | 200 uL/min | 200 uL/min | 300 uL/min | 300 uL/min | 200 uL/min | 200 uL/min | 300 uL/min
Mass Spectrometer | Xevo TQ | Xevo TQ-S | API 5000 | API 5000 | API 5000 | API 5000 | TSQ Vantage
Run time | ~8 mins | ~8 mins | 12 minutes | ~8 mins | 12 minutes | 12 minutes | 12 minutes
LLOQ | 100 pg/mL | 50 pg/mL | 25/50 pg/mL | 50 pg/mL | 50 pg/mL | 50 pg/mL | in progress
AB42 Accuracy (calibrators) |  | 91.5-114 % | 91.3-113 % | 94.6-105 % | 92-106% | 94.6-101.7% | in progress
Ab42 Accuracy (hCSF spikes) |  | bias -3.6% to 13.4% | bias -1.2% to -6% | in progress | bias -11 to 7.2% | bias -8.4 to -4.2%; at LLOQ level bias 19.4% | in progress
Ab42 QC samples %CV |  |  | 2.1-13% CV | 4.6 to 13.6 (LLOQ) %CV | 10-14.9% | 7.8-10.4%, n=14 | 6-14%
AB42 Calib Precision |  |  |  | in progress | 4.6-16.1%; %CV at LLOQ in progress | 5.9-14.8%; %CV at LLOQ 13.5%, n=10-14
AB42 assay range | 100-10,000 pg/mL | 50-10,000 pg/mL | 50-5000 pg/mL | 50-5000 pg/mL | 50-3000 pg/mL | 50-3000 pg/mL | in progress
*sources for peptides and ISs are listed separately
**artificial CSF is the diluent for calibration stds in each center-see separate tab
aCSF is an aqueous based diluent that contains either 5%
rat plasma or 4 mg/mL BSA. Constituents of aCSFs will be listed separately

## diluent compostion
| Waters | PPD | UPenn | UGoteborg
Calbrator diluent** (incl. NSBinding prevention). | aCSF | aCSF | aCSF | In progress
Electroyte composition (mmol/L) |  |  |  | In progress
Na | 150 | 150 | 150 | In progress
K | 3 | 3 | 3 | In progress
Ca | 1.4 | 1.4 | 1.4 | In progress
Mg | 0.8 | 0.8 | 0.8 | In progress
P | 1 | 1 | 1 | In progress
Cl | 155 | 155 | 155 | In progress
In progress
Organic composition |  |  |  | In progress
Serum albumin, hum or bov; rat pl | 5 % v/v rat plasma | 0.4 mg/mL HSA (5.97 uM) | 4 mg/mL BSA | In progress
IgG |  | 0.05 mg/mL (342 nM) |  | In progress
*Total protein content | ~3.5 mg/mL | 0.45 mg/mL | 4 mg/mL BSA | In progress
Glucose |  | 0.8 mg/mL (4.44 mM)
others to consider?
Lipids? | 0.2-0.4 mg/mL?
Urea?
HCO3?
** Calibrator diluent = artificial CSF (aCSF) plus potential additives to prevent NSB losses
* Note: Total endogenous protein levels in CSF = 0.15 to 0.40-0.60 mg/mL